## How to use this file
REVIEW OF TECHNICAL SPECIFICATIONS (RTS)
EXPLANATIONS ON HOW TO USE THIS RTS EXCEL FILE
The RTS process is described in detail in the intruction P6-0004
PRELIMINARY NOTES : 1/ This RTS excel sheet should be used for : - new components developed or modified within new projects, - running changes made on components already in serial production (for quality changes, cost rationalisation changes, re-sourcing etc) - for components from development suppliers and non-development suppliers This is required for all components for Powertrain, only for criticality [1] components, key components and components from development suppliers for Volvo 3P. 2/ Multiple components from the same supplier can be covered in the same RTS file if the design and processes are very similar. In that case all the part numbers considered need to be mentioned both in the "Compliance Matrix" excel sheet and in the "Revisions Log" excel sheet. 3/ For some questions there is a difference made between development suppliers and non-development suppliers. For development suppliers the drawings are developed by the supplier and specificed as such in Volvo documentation. For non-development suppliers the drawings are developed by Volvo.
PURPOSE OF THE RTS : The purpose of this document is to make sure the supplier understands early enough all the technical specifications of the component(s) supplied to Volvo and agrees on the feasibility of these specifications. This document also targets to collect, document and react early enough to the suppliers recommendations, inputs and advices on these technical specifications. The ultimate goals of the RTS process are to avoid : - the need for late design changes especially after the tooling order and the PPAP order - late cost increases or quality problems caused by not understanding and / or meeting the component(s) technical specifications. Volvo encourages the supplier to put effort into this task. We count on that a cross functional team from the supplier gives the input. Questioning and challenging of the specification will be disposed gratefully. The comments (which are listed in this document) will be handled and evaluated by Volvo Product Design. If something in this document is not understood please ask the Volvo SQE or Buyer or Engineer (depending the question).
SUPPLIER RESPONSIBILITY : 1/ In respects to ISO9001:2008 and ISO /TS 16949§7.2.2 "Review of Requirements related to the Product", the SUPPLIER is responsible for : - organizing internal appropriate Design Reviews to analyse VOLVO Technical Specifications - recording the results of the reviews in the RTS compliance matrix - bringing it to the knowledge of VOLVO When VOLVO Technical Specifications are changed, it is the SUPPLIER's Responsibility to conduct new Design Reviews and amend accordingly the RTS compliance matrix. 2/ By signing the RTS the supplier commits on : - the manufacturing feasibility of the component(s) with the specificed conditions, tolerances, materials etc - the feasibility of all the requirements included in the technical specifications (functionalities, testing requirements etc) This feasibility commitment could be an assessment based on experience on similar products, the evidences of the achievement (capability assessment for tolerances, or durability for example) are not requested for the RTS signature.
HOW TO PRACTICALLY USE THIS FILE :
UNLESS OTHERWISE SPECIFIED IN THE FILE, THIS DOCUMENT SHOULD BE USED THE SAME WAY FOR ALL CASES (NEW COMPONENTS DEVELOPED WITHIN PROJECTS, FOR BOTH VOLVO AND SUPPLIER DEVELOPED DESIGNS, FOR RUNNING CHANGES ON COMPONENTS AFTER SOP, RESOURCING ETC)
I/ FOR NEW PARTS BEING DEVELOPED WITHIN PROJECTS :
1/ when receiving the RFQ documentation package, the supplier is expected to : - list in the "Compliance Matrix" sheet all the documents of the technical specifications, mentioning the references and the issues of the documents to make sure the latest versions are considered. More help is provided in the "Compliance Matrix" sheet. - analyze the different requirements of these documents, and the feasibility of these requirements - for non development suppliers, study the component(s) design manufacturing feasibility - fill in the excel sheet "Compliance Matrix" with the requirements answers. If some requirements / questions are not understood this should be highlighted in the compliance matrix (column C & D), with a "GYR" (Green, Yellow, Red) status: In Column C : Put "G" if requirement / question is reviewed and fully understood Put "Y" if requirement / question is reviewed but unclear and need further explanations. Put "R" if the suppliers considers that some part of the technical specification is not existing, is very late or is of so poor quality that it cannot be used for a proper work. In column D : describe what items need to be clarified and add any needed question or comment
If some requirements within the technical specifications are considered as not achievable this should be highlighted in the compliance matrix (column E to H) with a "GYR" status : In Column E : Put "G" if the requirement / question is reviewed and agreed, and considered achievable "Y" if the requirement / question is reviewed but raises minor concern, it can be achieved but needs actions "R" if requirement / question is reviewed but raises major concern, it cannot be met In Column F explain what is the concern for the requirements that are not achievable In Column G propose some actions to resolve the concern and in column H a responsible person for the action.
At this stage the supplier may also make some recommendations for improvements to Volvo ("compliance matrix" sheet section 12), and propose some actions. This should be done from the earliest design to avoid late changes. The updated RTS excel file must then be sent back to the Volvo Buyer with the proposed quotation for the component(s). Internally in Volvo the Buyer is responsible to collect the suppliers' answers and to communicate them internally to the Volvo SQE and the Volvo Design Engineer. The Volvo internal RTS status is then "RTS initiated"
2/ After the supplier's selection, each time a significant change is made in the technical specification, the supplier has to : - update the "Compliance Matrix" excel sheet - update the "Revisions Log" excel sheet to keep track of the changes - make sure the Volvo Buyer, SQE and Design Engineer receive the updated RTS excel file If some concerns are raised, the supplier has to request a formal RTS review with Volvo (physically or via a phone conference) to share the concerns and agree on an action plan with Volvo. The progress on the action plan should be reported in the columns I, J and K
3/ RTS FORMAL SIGNATURE 3-A/ FOR RTS FOR NEW PROJECTS DESIGNS : Based on the C level design definition, and PRIOR TO THE TOOLING ORDER the RTS excel file has to be updated and signed. The "Revisions log" sheet must be updated. The "Compliance Matrix" sheet must be updated and must clearly show which documents issues are discussed (drawings, PVR etc). The status for all the needed actions need to be updated and reported in the "compliance matrix sheet" The needed conditions for the signature are : - all requirements are fully understood by the supplier, only green status remaining ("G" in column C) in the "Compliance Matrix" sheet - no more major concerns without action plan, all requirements have a green or a yellow status ("G" or "Y" in column E) in the "Compliance Matrix" sheet. - all items have an action plan agreed between Volvo and the supplier and all actions are planned to be closed before the P release planned date, in the "Compliance Matrix" sheet.
Under these conditions the VOLVO SQE, Design engineer and Buyer can sign the RTS (sheet "Revisions Log"). The Buyer sends it back to the supplier for signature. The supplier sends the RTS and returns it to the buyer. As hilighted previously, by signing the RTS the supplier commits on : - the manufacturing feasibility of the component(s) with the specified conditions, tolerances, materials etc - the feasibility of all the requirements included in the technical specifications (functionalities, testing requirements etc) This feasibility commitment could be an assessment based on experience on similar products, the evidences of the achievement (capability assessment for tolerances, or durability results for example) are not requested for the RTS signature. The Volvo internal RTS status is then "RTS signed". This has to be achieved prior to ANY tooling order.
4/ When the P level design is ready, and PRIOR TO THE P RELEASE the RTS file must be closed. The needed conditions for the closure are: - the "Revisions Log" sheet must be updated. - the "Compliance Matrix" sheet must be updated showing which documents issues are discussed (drawings, PVR etc). No more minor concern should remain - the actions progress must be updated and reported in the "Compliance Matrix" sheet. At this stage all the actions should have a closed status. The Volvo internal RTS status is then "RTS closed"
wording to be improved
II / FOR RTS DONE FOR MODIFICATIONS ON EXISTING PARTS :
The supplier will be sent a new blank RTS excel file and (except for supplier re-sourcing) a copy of the previously completed RTS file. To complete the new RTS, the supplier should analyse the new technical specifications and fill in the whole document as described above RTS Signature : The RTS file has to be signed before the tooling order (if any tooling required for the modification) and before the PPAP. The needed conditions for the signature are : - no more major or minor concerns - all the actions are closed
Storage of the RTS files : first storage for C release( first signature), update for 2nd signature (closing) Mandatory naming convention File name: RTS_part number_vxx_Parma-xxxx.(excel file format) Within Volvo the Design Engineer has to store a copy of the final RTS excel file, under Phoenix, GTT/Products/.... The required storage duration is the lifetime of the part plus one year. The supplier also has to keep a copy with his APQP documentation package. The supplier is required to include a copy of the RTS final document as part of the PPAP documentation to be submitted to Volvo.

## Cover Sheet
0001-14-4422, v02.1
REVIEW OF TECHNICAL SPECIFICATIONS (RTS)
Before filling in this document please read "How to use this file" under previous tab
RFQ or DCN No : |  | RTS INITIATION DATE :
Part Name(s)
Part Number(s). & Version(s)
Drawing Numbers(s). & Issue(s)
Project(s)
Supplier Name
Supplier Parma Code
Supplier Part Number(s)
Supplier Representative (name) |  |  | Phone:
Supplier RTS Team (names)
Volvo Design Engineer (name) |  |  | Phone:
Volvo Buyer (name) |  |  | Phone:
Volvo SQE Engineer (name) |  |  | Phone:
Required Signatures
Signature & date: Volvo Design Engineer (virtual signatures allowed)
Signature & date: Volvo Supplier Quality Engineer (virtual signatures allowed)
Signature & date: Volvo Buyer/Purchasing (virtual signatures allowed)
Signature & date: Supplier Representative (virtual signatures allowed)
Note : By signing, we affirm that we have completed a thorough review of the Technical Specifications for this product, revision levels listed above, and have the ability to produce and deliver this product in accordance with the specifications, except as documented in the compliance matrix.
Additional Signatures
Name: |  | Title: | Date:
| RTS Signed | Signature Date : | ____________________________________
RTS Closed (all actions closed) Closure Date :
Note on A14: Virtual signatures are allowed
Note on A15: Mauguin Philippe: Virtual signatures are allowed
Note on A16: Mauguin Philippe: Virtual signatures are allowed
Note on A17: Mauguin Philippe: Virtual signatures are allowed
Note on A18: Mauguin Philippe: Virtual signatures are allowed
Note on A22: first signature
Note on A26: first signature
Note on A30: first signature
Note on A34: first signature
Note on C22: 2nd signature , closing all actions
Note on C26: 2nd signature , closing all actions
Note on C30: 2nd signature , closing all actions
Note on C34: 2nd signature, closing all actions

## Compliance Matrix (devt suppl)
REVIEW OF TECHNICAL SPECIFICATIONS (RTS)
Compliance Matrix
Part Number(s):
|  | Requirements understanding |  | Requirements feasibility |  |  |  | Action plan tracking
| Requirement / Topic | Are the requirements clear and understood ? "Green / Yellow / Red " "GYR" status | Enter here any needed comment If the requirement is not understood, describe what needs to be clarified | Are the requirements achievable ? "Green / Yellow / Red " "GYR" status | If the requirements are not achievable, describe what the concern is | Needed Action | Responsible | Comments and updates on the action plan | Due date | Status Open / Closed
| tips to fill in the form | - Put "G" if question reviewed and the requirements are understood - Put "Y" if question reviewed and the requirements are unclear and need further explanations - Put "R" is this part of the technical specification is not existing yet (late), or of so poor quality that it cannot be used for a proper work - Put "NA" for Not applicable if the requirement is not applicable |  | - Put "G" for "Green" if question reviewed and agreed, requirement achievable - Put "Y" for "Yellow" if question reviewed and raises minor concern, requirement can be achieved but needs actions - Put "R" for "Red" if question reviewed and raises major concern, requirement cannot me met
A | B | C | D | E | F | G | H | I | J | K
0 | Function description
Have you received : description how it is meant to be used, what it should be used for, if confidentiality needed etc..: where is that stated among the documents sent to supplier
1 | PVR
List below the PVR(s) - part numbers - for the component(s) considered in this RTS (includes TR)
…..
2 | Drawings
List below the component(s) drawings and the assembly drawings (references and issues). For each drawing, answer if the full content is : understood (column C & D) and achievable (column E to H) - that can include drawings, describing interface geometry (referential & specification to manage interface, eg assembly/ layout / installation drawings ) - Purchasing contract must be a base for responsability split. development suppliers could receive assembly drawings from Volvo that need to be listed below too
…..
Checklist of items to be reviewed on the drawings content. For each item answer if it's understood (column C & D) and achievable (column E to H)
For development suppliers interfaces in the full environment (First Space Envelope, Packaging Module) provided by Volvo
Datum systems that allow a robust measurement of the parts dimensions
General and geometric dimensions, tolerances, and notes on the drawings. Manufacturing feasibility commitment.
Part marking requirements and location (for part number, branding, production traceability etc)
List below the requirements for which you need to develop new inspection techniques or new specific equipment.
…..
3 | DSM (Digital Shape Model)
List here the digital models describing the geometrical constraints on component(s). For each Digital Model, answer if the content is : understood (column C & D) and achievable (column E to H). If there are no Digital Models enter NA (non applicable) in column C
…..
4 | Standards
List here all standards and sub-standard (Volvo or international standards) that are applicable for the component. For each standard, answer if the content is : available at supplier location and understood (column C & D) and achievable (column E to H). - if no standard is applicable for the component, enter NA in column C
…..
5 | 5-1 / Critical characteristics
5-1 / special and Critical characteristics
If the component(s) has some criticality requirements, list here all the criticality [SC] / [CC] or [1] , [2] and [3] characteristics. For each of these characteristics answer if it is : understood (column C & D) and achievable (column E to H)
criticality [CC] or [1] characteristics
…..
criticality [SC] or [2] characteristics
…..
criticality [3] characteristics
…..
For development suppliers, check that a criticality analysis has been performed according to Volvo standard (105-0007) or equivalent (incl. S/D/P FMEA usage)
5-2/ Significant characteristics for regulatory compliance
For Volvo Powertrain components : if the component(s) characteristics have consequence on the emissions levels, list below all the "significant characteristics for regulatory compliance" (identified as 2R and 3R according to Volvo standard 105-0004). For each of these characteristics answer if it is : understood (column C & D) and achievable (column E to H). If the component does not have consequence on the emission levels, enter NA in column C.
2R
…..
3R
…..
For Volvo Powertrain development suppliers : check that an emission analysis has been performed to identify the significant characteristics for regulatory compliance
6 | TR - Technical Requirements
List the TR document number(s) (references) applicable for the component(s). If no TR applicable for the component(s), enter NA (non applicable) in column C
…..
Study all the requirements mentioned in all the TR you received. List below all the requirements of all these TRs. For each of these requirements, answer if it is : understood Yes/no (column C & D) and fully achievable Yes/no (column E to H)
section | requirement
…..
Below here is a checklist of needed generic items to be reviewed within the "Technical Requirements". If these items have already been listed above in the TR content, don't repeat it here. Just mention NA in column "C" with the comment "already listed above" in the column "D" For each item, answer if it's understood (column C & D) and achievable (column E to H)
Cleanliness requirements & measurement method
Other measurement methods (includes dimensional control plan, if applicable)
Reliability targets, if applicable
Durability targets, if applicable
Surface treatment requirements
Appearance aspects (color, embossing, gloss etc)
Comfort requirements (noise, smell, feel)
For development suppliers only : documentation about the applications and part functionalities for the different Volvo customers
6.1 | Verification Methods
List here the verification methods that are defined for the component, under supplier responsibility. If no verification method is defined, enter NA (non applicable) in column C
All required verifications in running production, defined in the Technical Requirements document(s), are clearly defined and understood. Note: Process Validation tests must be performed on samples taken from the Significant production Run and the results included with PPAP documentation.
7 | Master samples
List below the master samples that you have received for the component(s). If no master sample has been received, enter NA (non applicable) in column C
…..
8 | Applicable legislations & environmental requirements
List below all the legislations that are applicable for the component. For each of these legislations answer if it is : understood (column C & D) and achievable (column E to H). If no legislation is applicable for the component(s), enter NA (non applicable) in column C
…..
Identification and no-use of undesirable substances for the parts chemical content : substances to be considered are on Volvo’s red list (Volvo Standard 100-005) and if exposure risk in the Black and Grey lists (Volvo Standards 100-002 and 100-003). Compliance to the lists is demanded. EU RoHS 2 (2011/65/EU), for parts used in Volvo Penta industrial segment: no use of substances included in EU RoHS 2; lead (Pb), mercury (Hg), cadmium (Cd), hexavalent chromium (CrVI), polybrominated biphenyls (PBB), polybrominated diphenyl ethers (PBDE), and phthalates (DEHP, BBP, DBP, DIBP) above defined concentrations.
Substances tracking : The supplier shall submit a Material Data Sheet (MDS) consisting of a declaration of all included materials and substances, and their weight according to STD 100-0005 and STD 100-0006. The Material Data Sheet (MDS) is requested when the Sample Order is sent to supplier and must be submitted by supplier 5 weeks prior C-build (when applicable), in other cases 5 weeks prior P-release, this to secure MDS approval for PPAP.
REACH Regulation, for EU products or parts used in EU plants : no use of substances included in REACH's annex XIV except if specific authorization from European union
Transport of dangerous goods The supplier shall to Volvo declare if the part/s are classified as dangerous goods, observe that all transport modes (road/railway/sea/air) must be considered. If the part/parts are classified as dangerous goods, the Dangerous Goods Request form sent out with the RFP must be filled in and shall be submitted in accordance with the instruction in the Dangerous Goods Request Form. (YES shall be stated in column C) If the part/s are not classified as dangerous goods this must be clearly stated in in this RTS document and the statement will be used as a legal verification. (NA (non applicable) shall be stated in column C) The Dangerous Goods Request form must be submitted by supplier 5 weeks prior C-build (when applicable), in other cases 5 weeks prior P-release.
9 | Functional specifications
List below any functional specification applicable for the component(s), not listed above
…..
10 | Other technical documents
List below any other technical document which is part of the technical specification you have received, not already listed above
…..
11 | CPOT IPD (Conform Parts Out of Tool In Plant Delivered) | CPOT needed for this parts (from RFQ)? | All features will be measured (Y/N)? | CPOT features agreed / not agreed by Volvo | comments
To be finalized prior to C-release | Prior supply of C-parts, Volvo require supplier to measure the parts. 5+ pcs full report on all requirement/features, 100% measurement on critical [1], [2], [3],[2R]& [3R] characteristics or [SC] / [CC] features for all parts and records to be sent to Volvo. Features not measured need to be agreed with Volvo, as well as measuring principles differing from Volvo request. | - | - | -
12 | Supplier Recommendations and input | Yes / No | Description of the recommendation | Modification agreed / not agreed | Responsible
Is there a design improvement recommended with respect to the supplier's production process that would improve manufacturability, quality, process quality assurance or cost ?
Is there a design or a material change recommended that would bring an improvement for Volvo in terms of safety, quality, weight, assembly, serviceability, cost, standardization or any other feature / Function ?
Is there a need for investment in checking equipment ?
Do you foresee any restrictions to fulfill requirements stated in the documentation ?
Do you propose any requirements that are not specified in the documentation?
Do you foresee some risks that have not been highlighted above ?
FREE SPACE (FOR ANY FURTHER COMMENT / RECOMMENDATION / RISK etc ) HIGHLIGHTED BY EITHER THE TEAM SUPPLIER OR BY VOLVO :
eg : design to cost targets, quantity, etc
RTS SUMMARY STATUS
| COMPLIANCE MATRIX SUMMARY STATUS |  |  |  | RECOMMENDATIONS SUMMARY STATUS
| Total number of requirements reviewed | 0
| Number of requirements to be clarified | 0 |  |  | Total number of recommendations | 0
| Number of requirements that are not understood and/or need revision | 0 |  |  | Total number of agreed recommendations | 0
| Number of requirements achievable | 0
| Number of requirements raising minor concern | 0 |  |  | ACTION LIST STATUS
| Number of requirements raising major concern | 0 |  |  | Total number of actions raised | 0
[5 empty] | Total number of actions still OPEN | 0
BELOW LINE ARE USEFUL FOR CALCULATIONS
| G | CLOSED | G | G | Yes | agreed | -
| Y | OPEN | Y | Y | No |  | Yes
| R |  | NA | R |  |  | No
| NA |  |  | NA
Note on C7: Specify if change of PN has been done between different stage of RTS
Note on D16: - enter here the requested references - insert as many lines as necessary to enter all the references in the scope of the RTS - Make sure you consider and enter the last PVR version received
Note on D21: - enter here the requested references - insert as many lines as necessary to enter all the references in the scope of the RTS
Note on D28: This item is applicable only for the parts where drawings are supplier owned, and where the supplier has development responsibilities
Note on D29: Within Volvo the datum systems are defined using Volvo standard 112-0002 and ISO standard 5459-1984
Note on D30: This question includes availability and capabilities of manufacturing and checking equipments. For development suppliers, where drawings are developed by the suppliers this question is not mandatory. Can be answered NA for Non Applicable
Note on D33: - enter here all the requirements that need the development of new inspection techniques - enter as many lines as necessary
Note on D38: The supplier must fully understand the philosophy behind "DSM basis" (exclusions of dimensions on the drawings)
Note on D39: - enter here the requested references - Insert as many lines as necessary to enter all the references
Note on D44: - enter here the standards' references - insert as many lines as necessary to enter all the references
Note on D46: see STD 105-0007 and P8-0010 as a reference
Note on D50: - enter here the criticality [1] characteristics - insert as many lines as necessary to enter all the characteristics - if not applicable enter NA in column C
Note on D54: - enter here the criticality [2] characteristics - insert as many lines as necessary to enter all the characteristics - if not applicable enter NA in column C
Note on D58: - enter here the criticality [3] characteristics - insert as many lines as necessary to enter all the characteristics - if not applicable enter NA in column C
Note on D66: - enter here the 2R characteristics identified - insert as many lines as necessary to enter all the references - If there is no 2R characteristic enter NA in column C
Note on D70: - enter here the 3R characteristics identified - Insert as many lines as necessary to enter all the references - If there is no 3R characteristic enter NA in column C
Note on D78: - enter here the TR applicable for the component - insert as many lines as necessary to enter all the TR
Note on D82: - enter here the TR requirements that are not fully understood and / or not fully achievable - insert as many lines as necessary to enter all the TR requirements
Note on D86: Mauguin Philippe: CAB: GDI 966-96 dimensional control plan)
Note on D97: - enter here the requested references - Insert as many lines as necessary to enter all the references
Note on D101: This question is valid for appearance parts, in some cases Volvo can provide a sample part to the supplier to clarify the requested aspect (colors for example) If no master sample has been provided by Volvo then this question is non applicable
Note on D102: - enter here the requested information - Insert as many lines as necessary to enter all the references
Note on D107: - enter here the requested information - Insert as many lines as necessary to enter all the references
Note on D111: Dangerous goods are products which consist of or contain: explosives, flammable/non-flammable gases, toxic/non-toxic gases, flammable liquids, flammable solids, substances liable to spontaneous combustion, substances which in contact with water emit flammable gases, oxidizing substances, organic peroxides, toxic substances, infectious substances, radioactive material, corrosives, miscellaneous dangerous goods. Also consider any testing done before the part is transported to Volvo Group that may affect the classification of the part.
Note on D114: - enter here the references of the functional specifications if this is has not already been listed in other documents - insert as many lines as necessary to enter all the references
Note on D118: - enter here the requested information - insert as many lines as necessary to enter all the references
Note on D122: reference in SOW chapter 4.7.1 (prototypes) as a base, when relevant = when C parts are described there
Note on E9: Put "G" if question reviewed and the requirements are understood Put "Y" if question reviewed and the requirements are unclear and need further explanations Put "R" is this part of the technical specification is not existing yet, very late or of so poor quality that you cannot work with
Note on F122: If "N" document the gap into sheet "CPOT feature agreement"
Note on G9: Put "G" if question reviewed and agreed, requirement achievable"Y" if question reviewed and raises minor concern, requirement can be achieved but needs actions"R" if question reviewed and raises major concern, requirement cannot me met
Note on G122: from CPOT feature agreement sheet, overall Yes/No
Note on K9: For each action, regularly update the action plan progress, till the action is closed. Any comment on the action plan should also be mentioned her
Note on M9: Put : OPEN if the action is not or partially completed. Put CLOSED if the action fully completed

## Compliance Matrix(non-devt)
B,C,P stage | A stage needs, for build-to-print parts
REVIEW OF TECHNICAL SPECIFICATIONS (RTS)
Compliance Matrix
x | M | Part Number(s):
x | M |  |  | Requirements understanding |  | Requirements feasibility |  |  |  | Action plan tracking
x | M |  | Requirement / Topic | Are the requirements clear and understood ? "Green / Yellow / Red " "GYR" status | Enter here any needed comment If the requirement is not understood, describe what needs to be clarified | Are the requirements achievable ? "Green / Yellow / Red " "GYR" status | If the requirements are not achievable, describe what the concern is | Needed Action | Responsible | Comments and updates on the action plan | Due date | Status Open / Closed
x |  |  | tips to fill in the form | - Put "G" if question reviewed and the requirements are understood - Put "Y" if question reviewed and the requirements are unclear and need further explanations - Put "R" is this part of the technical specification is not existing yet (late), or of so poor quality that it cannot be used for a proper work - Put "NA" for Not applicable if the requirement is not applicable |  | - Put "G" for "Green" if question reviewed and agreed, requirement achievable - Put "Y" for "Yellow" if question reviewed and raises minor concern, requirement can be achieved but needs actions - Put "R" for "Red" if question reviewed and raises major concern, requirement cannot me met
x | M | A | B | C | D | E | F | G | H | I | J | K
x | M | 0 | Function description
x | M |  | Have you received : description how it is meant to be used, what it should be used for, if confidentiality needed etc..: where is that stated among the documents sent to supplier
x | M | 1 | PVR
x | M |  | List below the PVR(s) - part numbers - for the component(s) considered in this RTS (includes TR)
x |  |  | …..
x
x
x | I | 2 | Drawings
x | I |  | List below the component(s) drawings and the assembly drawings (references and issues). For each drawing, answer if the full content is : understood (column C & D) and achievable (column E to H) - that include interface limits
x | I |  | …..
x
x
x
x
x
x | M |  | Checklist of items to be reviewed on the drawings content. For each item answer if it's understood (column C & D) and achievable (column E to H)
x
x |  |  | Datum systems that allow a robust measurement of the parts dimensions
x | M |  | General and geometric dimensions, tolerances, and notes on the drawings. Manufacturing feasibility commitment.
x |  |  | Part marking requirements and location (for part number, branding, production traceability etc)
x |  |  | List below the requirements for which you need to develop new inspection techniques or new specific equipment.
x |  |  | …..
x
x
x
x | I | 3 | DSM (Digital Shape Model)
x | I |  | List here the digital models describing the component(s). For each Digital Model, answer if the content is : understood (column C & D) and achievable (column E to H). If there are no Digital Models enter NA (non applicable) in column C
x |  |  | …..
x
x
x | I | 4 | Standards
x | I |  | List here all standards and sub-standard (Volvo or international standards) that are applicable for the component. For each standard, answer if the content is : available at supplier location and understood (column C & D) and achievable (column E to H). - if no standard is applicable for the component, enter NA in column C
x |  |  | …..
x
x | M | 5 | Special characteristics
x | M |  | 5-1 / special and Critical characteristics
x |  |  | If the component(s) has some criticality requirements, list here all the criticality [SC] / [CC] or [1] , [2] and [3] characteristics. For each of these characteristics answer if it is : understood (column C & D) and achievable (column E to H)
x | M |  | criticality [CC] or [1] characteristics
x |  |  | …..
x
x
x | I |  | criticality [SC] or [2] characteristics
x |  |  | …..
x
x
x |  |  | criticality [3] characteristics
x |  |  | …..
x
x
x
x
x | M |  | 5-2/ Significant characteristics for regulatory compliance
x | M |  | For Volvo Powertrain components : if the component(s) characteristics have consequence on the emissions levels, list below all the "significant characteristics for regulatory compliance" (identified as 2R and 3R according to Volvo standard 105-0004). For each of these characteristics answer if it is : understood (column C & D) and achievable (column E to H). If the component does not have consequence on the emission levels, enter NA in column C.
x | M |  | 2R
x |  |  | …..
x
x
x | M |  | 3R
x |  |  | …..
x
x
x |  |  | For Volvo Powertrain development suppliers : check that an emission analysis has been performed to identify the significant characteristics for regulatory compliance
x
x
x | I | 6 | TR - Technical Requirements
x | I |  | List the TR document number(s) (references) applicable for the component(s). If no TR applicable for the component(s), enter NA (non applicable) in column C
x | I |  | …..
x
x |  |  | Study all the requirements mentioned in all the TR you received. List below all the requirements of all these TRs. For each of these requirements, answer if it is : understood Yes/no (column C & D) and fully achievable Yes/no (column E to H)
x | I | section | requirement
…..
| I |  | Below here is a checklist of needed generic items to be reviewed within the "Technical Requirements". If these items have already been listed above in the TR content, don't repeat it here. Just mention NA in column "C" with the comment "already listed above" in the column "D" For each item, answer if it's understood (column C & D) and achievable (column E to H)
x | I |  | Cleanliness requirements & measurement method
x | I |  | Other measurement methods (includes dimensional control plan, if applicable)
x | I |  | Reliability targets, if applicable
x | I |  | Durability targets, if applicable
x | I |  | Surface treatment requirements
x | I |  | Appearance aspects (color, embossing, gloss etc)
x |  |  | Comfort requirements (noise, smell, feel)
x
x
x | I | 6.1 | Verification Methods
x |  |  | List here the verification methods that are defined for the component, under supplier responsibility. If no verification method is defined, enter NA (non applicable) in column C
x |  |  | All required verifications in running production, defined in the Technical Requirements document(s), are clearly defined and understood. Note: Process Validation tests must be performed on samples taken from the Significant production Run and the results included with PPAP documentation.
x
x |  | 7 | Master samples
x |  |  | List below the master samples that you have received for the component(s). If no master sample has been received, enter NA (non applicable) in column C
x |  |  | …..
x
x
x | M | 8 | Applicable legislations & environmental requirements
x | M |  | List below all the legislations that are applicable for the component. For each of these legislations answer if it is : understood (column C & D) and achievable (column E to H). If no legislation is applicable for the component(s), enter NA (non applicable) in column C
x | M |  | …..
x | M |  | Identification and no-use of undesirable substances for the parts chemical content : substances to be considered are on Volvo’s red list (Volvo Standard 100-005) and if exposure risk in the Black and Grey lists (Volvo Standards 100-002 and 100-003). Compliance to the lists is demanded. EU RoHS 2 (2011/65/EU), for parts used in Volvo Penta industrial segment: no use of substances included in EU RoHS 2; lead (Pb), mercury (Hg), cadmium (Cd), hexavalent chromium (CrVI), polybrominated biphenyls (PBB), polybrominated diphenyl ethers (PBDE), and phthalates (DEHP, BBP, DBP, DIBP) above defined concentrations.
x | M |  | Substances tracking : The supplier shall submit a Material Data Sheet (MDS) consisting of a declaration of all included materials and substances, and their weight according to STD 100-0005 and STD 100-0006. The Material Data Sheet (MDS) is requested when the Sample Order is sent to supplier and must be submitted by supplier 5 weeks prior C-build (when applicable), in other cases 5 weeks prior P-release, this to secure MDS approval for PPAP.
x | M |  | REACH Regulation, for EU products or parts used in EU plants : no use of substances included in REACH's annex XIV except if specific authorization from European union
x |  |  | Transport of dangerous goods The supplier shall to Volvo declare if the part/s are classified as dangerous goods, observe that all transport modes (road/railway/sea/air) must be considered. If the part/parts are classified as dangerous goods, the Dangerous Goods Request form sent out with the RFP must be filled in and shall be submitted in accordance with the instruction in the Dangerous Goods Request Form. (YES shall be stated in column C) If the part/s are not classified as dangerous goods this must be clearly stated in in this RTS document and the statement will be used as a legal verification. (NA (non applicable) shall be stated in column C) The Dangerous Goods Request form must be submitted by supplier 5 weeks prior C-build (when applicable), in other cases 5 weeks prior P-release.
x | I | 9 | Functional specifications
x |  |  | List below any functional specification applicable for the component(s), not listed above
x |  |  | …..
x
x | I | 10 | Other technical documents
x |  |  | List below any other technical document which is part of the technical specification you have received, not already listed above (e.g. assembly document…)
x |  |  | …..
x
x
x
|  | 11 | CPOT IPD (Conform Parts Out of Tool In Plant Delivered) | CPOT needed for this parts (from RFQ)? | All features will be measured (Y/N)? | CPOT features agreed / not agreed by Volvo | comments
|  | To be finalized prior to C-release | Prior supply of C-prototypes, Volvo require supplier to measure the parts. 5+ pcs full report on all requirement/features, 100% measurement on critical [1], [2], [3],[2R]& [3R] characteristics or [SC] / [CC] features for all parts and records to be sent to Volvo. Features not measured need to be agreed with Volvo | - |  | -
x |  | 12 | Supplier Recommendations and input | Yes / No | Description of the recommendation | Modification agreed / not agreed | Responsible
x | M |  | Is there a design improvement recommended with respect to the supplier's production process that would improve manufacturability, quality, process quality assurance or safety ?
x | M |  | Is there a design or a material change recommended that would bring an improvement for Volvo in terms of weight, assembly, serviceability, cost, standardization or any other feature / Function ?
x | M |  | Is there a need for investment in checking equipment ?
x | M |  | Do you foresee any restrictions to fulfill requirements stated in the documentation ?
x | M |  | Do you propose any requirements that are not specified in the documentation?
x | M |  | Do you foresee some risks that have not been highlighted above ?
x |  | FREE SPACE (FOR ANY FURTHER COMMENT / RECOMMENDATION / RISK etc ) HIGHLIGHTED BY EITHER THE TEAM SUPPLIER OR BY VOLVO :
x | I | eg : design to cost targets, quantity, etc
x | I
x | I
x | I
x | I
x
x
x
x
x
x
x
x | M |  | RTS SUMMARY STATUS
x | M
x | M |  | COMPLIANCE MATRIX SUMMARY STATUS |  |  |  | RECOMMENDATIONS SUMMARY STATUS
x | M |  | Total number of requirements reviewed | 0
x | M |  | Number of requirements to be clarified | 0 |  |  | Total number of recommendations | 0
x | M |  | Number of requirements that are not understood and/or need revision | 0 |  |  | Total number of agreed recommendations | 0
x | M |  | Number of requirements achievable | 0
x | M |  | Number of requirements raising minor concern | 0 |  |  | ACTION LIST STATUS
x | M |  | Number of requirements raising major concern | 0 |  |  | Total number of actions raised | 0
x | M | [5 empty] | Total number of actions still OPEN | 0
BELOW LINE ARE USEFUL FOR CALCULATIONS
|  |  | G | CLOSED | G | G | Yes | agreed | -
|  |  | Y | OPEN | Y | Y | No |  | Yes
|  |  | R |  | NA | R |  |  | No
|  |  | NA |  |  | NA
Note on B2: symbols: M = Mandatory I = important but not mandatory (blank): not important
Note on B9: Mauguin Philippe: separate sheet for A level, with automatic copy-paste to 2nd sheet ?
Note on C7: Specify if change of PN has been done between different stage of RTS
Note on D16: - enter here the requested references - insert as many lines as necessary to enter all the references in the scope of the RTS - Make sure you consider and enter the last PVR version received
Note on D21: - enter here the requested references - insert as many lines as necessary to enter all the references in the scope of the RTS
Note on D28: This item is applicable only for the parts where drawings are supplier owned, and where the supplier has development responsibilities
Note on D29: Within Volvo the datum systems are defined using Volvo standard 112-0002 and ISO standard 5459-1984
Note on D30: This question includes availability and capabilities of manufacturing and checking equipments. For development suppliers, where drawings are developed by the suppliers this question is not mandatory. Can be answered NA for Non Applicable
Note on D33: - enter here all the requirements that need the development of new inspection techniques - enter as many lines as necessary
Note on D38: The supplier must fully understand the philosophy behind "DSM basis" (exclusions of dimensions on the drawings)
Note on D39: - enter here the requested references - Insert as many lines as necessary to enter all the references
Note on D44: - enter here the standards' references - insert as many lines as necessary to enter all the references
Note on D50: - enter here the criticality [1] characteristics - insert as many lines as necessary to enter all the characteristics - if not applicable enter NA in column C
Note on D54: - enter here the criticality [2] characteristics - insert as many lines as necessary to enter all the characteristics - if not applicable enter NA in column C
Note on D58: - enter here the criticality [3] characteristics - insert as many lines as necessary to enter all the characteristics - if not applicable enter NA in column C
Note on D66: - enter here the 2R characteristics identified - insert as many lines as necessary to enter all the references - If there is no 2R characteristic enter NA in column C
Note on D70: - enter here the 3R characteristics identified - Insert as many lines as necessary to enter all the references - If there is no 3R characteristic enter NA in column C
Note on D78: - enter here the TR applicable for the component - insert as many lines as necessary to enter all the TR
Note on D82: - enter here the TR requirements that are not fully understood and / or not fully achievable - insert as many lines as necessary to enter all the TR requirements
Note on D86: Mauguin Philippe: CAB: GDI 966-96 dimensional control plan)
Note on D97: - enter here the requested references - Insert as many lines as necessary to enter all the references
Note on D100: This question is valid for appearance parts, in some cases Volvo can provide a sample part to the supplier to clarify the requested aspect (colors for example) If no master sample has been provided by Volvo then this question is non applicable
Note on D101: - enter here the requested information - Insert as many lines as necessary to enter all the references
Note on D106: - enter here the requested information - Insert as many lines as necessary to enter all the references
Note on D110: Dangerous goods are products which consist of or contain: explosives, flammable/non-flammable gases, toxic/non-toxic gases, flammable liquids, flammable solids, substances liable to spontaneous combustion, substances which in contact with water emit flammable gases, oxidizing substances, organic peroxides, toxic substances, infectious substances, radioactive material, corrosives, miscellaneous dangerous goods. Also consider any testing done before the part is transported to Volvo Group that may affect the classification of the part.
Note on D113: - enter here the references of the functional specifications if this is has not already been listed in other documents - insert as many lines as necessary to enter all the references
Note on D117: - enter here the requested information - insert as many lines as necessary to enter all the references
Note on E9: Put "G" if question reviewed and the requirements are understood Put "Y" if question reviewed and the requirements are unclear and need further explanations Put "R" is this part of the technical specification is not existing yet, very late or of so poor quality that you cannot work with
Note on F121: If "N" document the gap into sheet "CPOT feature agreement"
Note on G9: Put "G" if question reviewed and agreed, requirement achievable"Y" if question reviewed and raises minor concern, requirement can be achieved but needs actions"R" if question reviewed and raises major concern, requirement cannot me met
Note on G121: from CPOT feature agreement sheet, overall Yes/No
Note on K9: For each action, regularly update the action plan progress, till the action is closed. Any comment on the action plan should also be mentioned her
Note on M9: Put : OPEN if the action is not or partially completed. Put CLOSED if the action fully completed

## CPOT feature agreement
Below features or attached file will NOT be measured at C-parts
Specification | Position | Feature | Comments (why is that not possible to measure)
Note on A2: from Drawing or TR or STD
Note on B2: Drawing or TR paragraph
Note on C2: example: diameter 12, ….

## Revisions Log
RTS Revisions Log |  |  | Date of RTS
Latest Update :
Part Number(s):
| Part(s) stage(s) and version(s): |  | Date of RTS
| Drawing Number(s): |  | Initiation :
Reviews Updates | Description of the main technical changes. Should also be mentioned here : - part number changes - revision level changes | Date for Supplier Technical Specification Understanding | Date for Supplier Technical Specification Agreement
A release
B release
C release
P release